## Composite List
Appendix B: Repairs Completed or Underway, 04/10/2021
Type of Project | Bldg/Rm | Project | Green | Priority | Year
Interior: NYSERDA | 48 Monroe | Seal Air Conditioner in 2nd floor office | √ | Completed | Done
Interior: NYSERDA | 48 Monroe | Replace incandescent lamps w/ LEDS | √√ | Completed | Done
Interior: NYSERDA | 48 Monroe | Replace T8 systems w/ reduced wattage T8 lamps/ballasts | √√ | Completed | Done
Interior: NYSERDA | 48 Monroe | Retrofit T12 light fixtures w/ reduced wattage T8 lamps/ballasts | √√ | Completed | Done
Interior: NYSERDA | 50 Monroe | Replace supply fan - Air Handler Unit (AHU) for classroom | √ | Completed | Done
Exterior: NYSERDA | 50 Monroe | Weather-strip double door (off classroom) | √ | Completed | Done
Interior finishes | Sanctuary | Install industrial non-skid tape on spiral stairs from Narthex to Undercroft. (If tape peels, consider non-skid paint or other solution.) |  | Completed | Done
Interior: NYSERDA | Undercroft | Replace supply fan - Air Handler Unit (AHU) for Undercroft | √ | Completed | Done
Interior: NYSERDA | Undercroft | Install programmable thermostat to control Undercroft AHU | √√ | Completed | Done
Exterior: NYSERDA | Undercroft | Weather-strip single door (off Undercroft) | √ | Completed | Done
Exterior | 50 Monroe - Green Rm | Repair/repaint north window frames and sills | √ | Completed | FY19-20
Exterior | 50 Monroe - Eastman Rm | Repair/repaint north and south window frames and sills | √ | Completed | FY19-20
Perimeter | Chapel | Construct sitting area in front of Chapel. |  | Completed | FY19-20
Interior Finishes | 50 Monroe - 3rd fl Offices | Upgrade 3rd floor bathroom |  | Completed | FY20-21
Interior finishes | 50 Monroe - Library | Library: repair/repaint ceiling and wall (old water stain) |  | Completed | FY20-21
Interior finishes | Chapel | Chapel: repair/repaint walls, brighter LEDs in sconces |  | Completed | FY20-21
Interior systems | Chapel | Chapel: wheelchair lift to Undercroft: underway w/other funds |  | Completed | FY20-21
Exterior | Sanctuary | Reglaze east stained glass windows and paint frames - stabilize | √ | Completed | FY20-21
Interior finishes | Sanctuary | Sanctuary narthex: repair/repaint floor, walls, ceiling: completed |  | Completed | FY20-21
Interior systems | Undercroft | Undercroft: improve heating and A/C, paint, woodwork |  | Completed | FY20-21
Interior finishes | Undercroft - Kitchen | Kitchen: repaint interior of cabinets |  | Completed | FY20-21
Safety | Perimeter | First U share of cost to replace sidewalk abutting Co-op at 123 Pierrepont St. (Sidewalk was cracked by tree roots.) |  | In Planning | FY20-21
Interior systems | Sanctuary | Electric/gas sconces on side walls of Sanctuary: Gas has been shut off; inspect and restore electricity. |  | In Planning | FY20-21
Interior finishes | Sanctuary | Sanctuary: create wheelchair seating |  | Underway | FY20-21
Interior systems | Sanctuary | Sanctuary: upgrade sound system: underway w/ other funds |  | Underway | FY20-21
Exterior | Chapel | Repair façade |  | Underway | FY20-21